## Calculation
Property Estimation - Joback Method
CheGuide.com |  |  | Date | 2017-04-24
Chemical Engineer's Guide |  |  | By | CheGuide
Non-ring groups |  | Oxygen groups
-CH3 |  | -OH (alcohol)
-CH2- |  | -OH (phenol)
>CH- |  | -O- (nonring)
>C< |  | -O- (ring)
=CH2 |  | >C=O (nonring)
=CH- |  | >C=O (ring)
=C< |  | O=CH- (aldehyde)
=C= |  | -COOH (acid)
≡CH |  | -COO- (ester)
≡C- |  | =O (other than above)
Ring groups |  | Nitrogen groups
-CH2- |  | -NH2
>CH- |  | >NH (non-ring)
>C< |  | >NH (ring)
=CH- | 8 | >N-(nonring)
=C< | 2 | -N= (nonring)
Halogen groups |  | -N= (ring)
-F |  | =NH
-Cl |  | -CN
-Br |  | -NO2
-I |  | Sulfur groups
-SH
-S- (nonring)
-S- (ring)
PHYSICAL PROPERTIES
Molecular Weight |  |  | g/mol | 128.1705
Normal Boiling Point, Tnbp |  |  | K | 473.86
Critical Temperature, Tc |  |  | K | 775.8263
Critical Pressure, Pc |  |  | bar | 38.965
Critical Volume, Vc |  |  | cm³/mol | 409.5
Critical Compressibility, Zc |  |  |  | 0.24736
Acentric Factor, ω |  |  |  | 0.063508
Freezing Point |  |  | K | 261.58
Heat of Formation, (Ideal Gas 298 K) |  |  | kJ/mol | 177.87
Gibbs Energy of Formation |  |  | kJ/mol | 252.38
Heat of Vaporization at Tnbp |  |  | kJ/mol | 35.7116
Heat of Fusion |  |  | kJ/mol | 12.716
Properties at Temperature |  |  | K | 298
Reduced Temperature, Tr |  |  |  | 0.38411
Heat Capacity, Ideal Gas, Cp |  |  | J/mol.K | 132.6336
Heat of Vaporization |  |  | kJ/mol | 42.5155
Liquid Viscosity |  |  | Pa.s | 0.0010857
Liquid Density |  |  | g/cm³ | 1.0562
Vapor Pressure |  |  | bar | 0.0028658
[7 empty] | 0.0286 | 0.0104 | 392 | 275.86 | 139.08 | 109.58 | 198.5 | -33.62 | 0.6612 | -0.00029712 | 8.4e-09 | 13.596 | 26.47 | 1585.72 | -3.792 | 128.1705 | 18
[6 empty] | Group | Tc | Pc | Vc | Tb | Tm | Hform | Gform | a | b | c | d | Hfusion | Hvap | a | b | Molecular | No. of
[7 empty] | Critical State Data |  |  | Temperatures |  | Chemical Caloric |  | Ideal Gas Heat Capacities |  |  |  | Enthalpies |  | Dynamic Viscosity |  | Weight | Atoms
[10 empty] | of Phase Transitions |  | Properties | [5 empty] | of Phase Transitions
Non-ring groups
[5 empty] | 0 | -CH3 | 0.0141 | -0.0012 | 65 | 23.58 | -5.1 | -76.45 | -43.96 | 19.5 | -0.00808 | 0.000153 | -9.67e-08 | 0.908 | 2.373 | 548.29 | -1.719 | 15.0345 | 4
[5 empty] | 0 | -CH2- | 0.0189 | 0 | 56 | 22.88 | 11.27 | -20.64 | 8.42 | -0.909 | 0.095 | -5.44e-05 | 1.19e-08 | 2.59 | 2.226 | 94.16 | -0.199 | 14.0266 | 3
[5 empty] | 0 | >CH- | 0.0164 | 0.002 | 41 | 21.74 | 12.64 | 29.89 | 58.36 | -23 | 0.204 | -0.000265 | 1.2e-07 | 0.749 | 1.691 | -322.15 | 1.187 | 13.0186 | 2
[5 empty] | 0 | >C< | 0.0067 | 0.0043 | 27 | 18.25 | 46.43 | 82.23 | 116.02 | -66.2 | 0.427 | -0.000641 | 3.01e-07 | -1.46 | 0.636 | -573.56 | 2.307 | 12.0107 | 1
[5 empty] | 0 | =CH2 | 0.0113 | -0.0028 | 56 | 18.18 | -4.32 | -9.63 | 3.77 | 23.6 | -0.0381 | 0.000172 | -1.03e-07 | -0.473 | 1.724 | 495.01 | -1.539 | 14.0266 | 3
[5 empty] | 0 | =CH- | 0.0129 | -0.0006 | 46 | 24.96 | 8.73 | 37.97 | 48.53 | -8 | 0.105 | -9.63e-05 | 3.56e-08 | 2.691 | 2.205 | 82.28 | -0.242 | 13.0186 | 2
[5 empty] | 0 | =C< | 0.0117 | 0.0011 | 38 | 24.14 | 11.14 | 83.99 | 92.36 | -28.1 | 0.208 | -0.000306 | 1.46e-07 | 3.063 | 2.138 | n. a. | n. a. | 12.0107 | 1
[5 empty] | 0 | =C= | 0.0026 | 0.0028 | 36 | 26.15 | 17.78 | 142.14 | 136.7 | 27.4 | -0.0557 | 0.000101 | -5.02e-08 | 4.72 | 2.661 | n. a. | n. a. | 12.0107 | 1
[5 empty] | 0 | ≡CH | 0.0027 | -0.0008 | 46 | 9.2 | -11.18 | 79.3 | 77.71 | 24.5 | -0.0271 | 0.000111 | -6.78e-08 | 2.322 | 1.155 | n. a. | n. a. | 13.0186 | 2
[5 empty] | 0 | ≡C- | 0.002 | 0.0016 | 37 | 27.38 | 64.32 | 115.51 | 109.82 | 7.87 | 0.0201 | -8.33e-06 | 1.39e-09 | 4.151 | 3.302 | n. a. | n. a. | 12.0107 | 1
Ring groups
[5 empty] | 0 | -CH2- | 0.01 | 0.0025 | 48 | 27.15 | 7.75 | -26.8 | -3.68 | -6.03 | 0.0854 | -8e-06 | -1.8e-08 | 0.49 | 2.398 | 307.53 | -0.798 | 14.0266 | 3
[5 empty] | 0 | >CH- | 0.0122 | 0.0004 | 38 | 21.78 | 19.88 | 8.67 | 40.99 | -20.5 | 0.162 | -0.00016 | 6.24e-08 | 3.243 | 1.942 | -394.29 | 1.251 | 13.0186 | 2
[5 empty] | 0 | >C< | 0.0042 | 0.0061 | 27 | 21.32 | 60.15 | 79.72 | 87.88 | -90.9 | 0.557 | -0.0009 | 4.69e-07 | -1.373 | 0.644 | n. a. | n. a. | 12.0107 | 1
[5 empty] | 8 | =CH- | 0.0082 | 0.0011 | 41 | 26.73 | 8.13 | 2.09 | 11.3 | -2.14 | 0.0574 | -1.64e-06 | -1.59e-08 | 1.101 | 2.544 | 259.65 | -0.702 | 13.0186 | 2
[5 empty] | 2 | =C< | 0.0143 | 0.0008 | 32 | 31.01 | 37.02 | 46.43 | 54.05 | -8.25 | 0.101 | -0.000142 | 6.78e-08 | 2.394 | 3.059 | -245.74 | 0.912 | 12.0107 | 1
Halogen groups
[5 empty] | 0 | -F | 0.0111 | -0.0057 | 27 | -0.03 | -15.78 | -251.92 | -247.19 | 26.5 | -0.0913 | 0.000191 | -1.03e-07 | 1.398 | -0.67 | n. a. | n. a. | 18.9984 | 1
[5 empty] | 0 | -Cl | 0.0105 | -0.0049 | 58 | 38.13 | 13.55 | -71.55 | -64.31 | 33.3 | -0.0963 | 0.000187 | -9.96e-08 | 2.515 | 4.532 | 625.45 | -1.814 | 35.453 | 1
[5 empty] | 0 | -Br | 0.0133 | 0.0057 | 71 | 66.86 | 43.43 | -29.48 | -38.06 | 28.6 | -0.0649 | 0.000136 | -7.45e-08 | 3.603 | 6.582 | 738.91 | -2.038 | 79.904 | 1
[5 empty] | 0 | -I | 0.0068 | -0.0034 | 97 | 93.84 | 41.69 | 21.06 | 5.74 | 32.1 | -0.0641 | 0.000126 | -6.87e-08 | 2.724 | 9.52 | 809.55 | -2.224 | 126.9045 | 1
Oxygen groups
[5 empty] | 0 | -OH (alcohol) | 0.0741 | 0.0112 | 28 | 92.88 | 44.45 | -208.04 | -189.2 | 25.7 | -0.0691 | 0.000177 | -9.88e-08 | 2.406 | 16.826 | 2173.72 | -5.057 | 17.0073 | 2
[5 empty] | 0 | -OH (phenol) | 0.024 | 0.0184 | -25 | 76.34 | 82.83 | -221.65 | -197.37 | -2.81 | 0.111 | -0.000116 | 4.94e-08 | 4.49 | 12.499 | 3018.17 | -7.314 | 17.0073 | 2
[5 empty] | 0 | -O- (nonring) | 0.0168 | 0.0015 | 18 | 22.42 | 22.23 | -132.22 | -105 | 25.5 | -0.0632 | 0.000111 | -5.48e-08 | 1.188 | 2.41 | 122.09 | -0.386 | 15.9994 | 1
[5 empty] | 0 | -O- (ring) | 0.0098 | 0.0048 | 13 | 31.22 | 23.05 | -138.16 | -98.22 | 12.2 | -0.0126 | 6.03e-05 | -3.86e-08 | 5.879 | 4.682 | 440.24 | -0.953 | 15.9994 | 1
[5 empty] | 0 | >C=O (nonring) | 0.038 | 0.0031 | 62 | 76.75 | 61.2 | -133.22 | -120.5 | 6.45 | 0.067 | -3.57e-05 | 2.86e-09 | 4.189 | 8.972 | 340.35 | -0.35 | 28.0101 | 2
[5 empty] | 0 | >C=O (ring) | 0.0284 | 0.0028 | 55 | 94.97 | 75.97 | -164.5 | -126.27 | 30.4 | -0.0829 | 0.000236 | -1.31e-07 | 0 | 6.645 | n. a. | n. a. | 28.0101 | 2
[5 empty] | 0 | O=CH- (aldehyde) | 0.0379 | 0.003 | 82 | 72.24 | 36.9 | -162.03 | -143.48 | 30.9 | -0.0336 | 0.00016 | -9.88e-08 | 3.197 | 9.093 | 740.92 | -1.713 | 29.018 | 3
[5 empty] | 0 | -COOH (acid) | 0.0791 | 0.0077 | 89 | 169.09 | 155.5 | -426.72 | -387.87 | 24.1 | 0.0427 | 8.04e-05 | -6.87e-08 | 11.051 | 19.537 | 1317.23 | -2.578 | 45.0174 | 4
[5 empty] | 0 | -COO- (ester) | 0.0481 | 0.0005 | 82 | 81.1 | 53.6 | -337.92 | -301.95 | 24.5 | 0.0402 | 4.02e-05 | -4.52e-08 | 6.959 | 9.633 | 483.88 | -0.966 | 44.0095 | 3
[5 empty] | 0 | =O (other than above) | 0.0143 | 0.0101 | 36 | -10.5 | 2.08 | -247.61 | -250.83 | 6.82 | 0.0196 | 1.27e-05 | -1.78e-08 | 3.624 | 5.909 | 675.24 | -1.34 | 15.9994 | 1
Nitrogen groups
[5 empty] | 0 | -NH2 | 0.0243 | 0.0109 | 38 | 73.23 | 66.89 | -22.02 | 14.07 | 26.9 | -0.0412 | 0.000164 | -9.76e-08 | 3.515 | 10.788 |  |  | 16.0226 | 3
[5 empty] | 0 | >NH (non-ring) | 0.0295 | 0.0077 | 35 | 50.17 | 52.66 | 53.47 | 89.39 | -1.21 | 0.0762 | -4.86e-05 | 1.05e-08 | 5.099 | 6.436 |  |  | 15.0146 | 2
[5 empty] | 0 | >NH (ring) | 0.013 | 0.0114 | 29 | 52.82 | 101.51 | 31.65 | 75.61 | 11.8 | -0.023 | 0.000107 | -6.28e-08 | 7.49 | 6.93 |  |  | 15.0146 | 2
[5 empty] | 0 | >N-(nonring) | 0.0169 | 0.0074 | 9 | 11.74 | 48.84 | 123.34 | 163.16 | -31.1 | 0.227 | -0.00032 | 1.46e-07 | 4.703 | 1.896 |  |  | 14.0067 | 1
[5 empty] | 0 | -N= (nonring) | 0.0255 | -0.0099 |  | 74.6 |  | 23.61 | [6 empty] | 3.335 |  |  | 14.0067 | 1
[5 empty] | 0 | -N= (ring) | 0.0085 | 0.0076 | 34 | 57.55 | 68.4 | 55.52 | 79.93 | 8.83 | -0.00384 | 4.35e-05 | -2.6e-08 | 3.649 | 6.528 |  |  | 14.0067 | 1
[5 empty] | 0 | =NH |  |  |  | 83.08 | 68.91 | 93.7 | 119.66 | 5.69 | -0.00412 | 0.000128 | -8.88e-08 | n. a. | 12.169 |  |  | 15.0146 | 2
[5 empty] | 0 | -CN | 0.0496 | -0.0101 | 91 | 125.66 | 59.89 | 88.43 | 89.22 | 36.5 | -0.0733 | 0.000184 | -1.03e-07 | 2.414 | 12.851 |  |  | 26.0174 | 2
[5 empty] | 0 | -NO2 | 0.0437 | 0.0064 | 91 | 152.54 | 127.24 | -66.57 | -16.83 | 25.9 | -0.00374 | 0.000129 | -8.88e-08 | 9.679 | 16.738 |  |  | 46.0055 | 3
Sulfur groups
[5 empty] | 0 | -SH | 0.0031 | 0.0084 | 63 | 63.56 | 20.09 | -17.33 | -22.99 | 35.3 | -0.0758 | 0.000185 | -1.03e-07 | 2.36 | 6.884 |  |  | 33.0729 | 2
[5 empty] | 0 | -S- (nonring) | 0.0119 | 0.0049 | 54 | 68.78 | 34.4 | 41.87 | 33.12 | 19.6 | -0.00561 | 4.02e-05 | -2.76e-08 | 4.13 | 6.817 |  |  | 32.065 | 1
[5 empty] | 0 | -S- (ring) | 0.0019 | 0.0051 | 38 | 52.1 | 79.93 | 39.1 | 27.76 | 16.7 | 0.00481 | 2.77e-05 | -2.11e-08 | 1.557 | 5.984 |  |  | 32.065 | 1
Accentric Factor Estimation
[6 empty] | Pc | 38.4555 | atm
[6 empty] | Tr | 0.61078
[6 empty] | ω | 0.063508
Heat Capacity, Ideal Gas
[6 empty] | A | -71.55
[6 empty] | B | 0.8712
[6 empty] | C | -0.00068812
[6 empty] | D | 2.144e-07
Liquid Viscosity
[6 empty] | A | 987.9
[6 empty] | B | -14.994